## Sheet1
Instruction | Opcode (Binary) | Funct (Binary) | Control Signals
|  |  | ALUSrc | ALUControl | MemtoReg | s_DMemWr [MemWrite from text] | s_RegWr [RegWrite from text] | RegDst | Note: these are example control signals from the text and your skeleton code; you will need to add more control signals; you may rename any control signals, except those given in the skeleton code.
addi | "001000" | "------" | 1 [use the appropriately extended immediate as source B] | 0010 [the alu will perform an add of A and B] | 0 [addi does NOT read from memory] | 0 [addi does NOT write to memory] | 1 [addi writes back to a register] | 0 [addi uses rt as destination register rather than rd] | Note: other signals you may have must be correctly assigned for the add; if you redefined these signals, you probably will need to change the sample values
add | "000000" | "100000" | 0 [operands will always be registers] | 0010 [the alu wil perform an add of A and B] | 0 [add does not read from memory] | 0 [add does not write to memory] | 1 [add writes to a register] | 0
addiu | "001001" | "------" | 1 [operands will be 1 register and 1 immediate value] | 0010 [the ALU will perform an unsigned add of A and B] | 0 [addiu does not read from memory] | 0 [addiu does not write tomemory] | 1 [add writes to a register] | 1
addu | "000000" | "100001" | 0 [operands will always be registers] | 0010 [the ALU will perform an unsigned add of A and B] | 0 [addu does not read from memory] | 0 [addu does not write to memory] | 1 [add writes to a register] | 0
and | "000000" | "100100" | 0 [operands will always be registers] | 0000 [the alu will perform an AND operation on A and B] | 0 [and does not read from memory] | 0 [and does not write to memory] | 1 [and writes to a register] | 1
andi | "001100" | "------" | 1 [operands will be 1 register and 1 immediate value] | 0000 [the ALU will perform an AND operation on A and B] | 0 [and does not read from memory] | 0 [andi does not write to memory] | 1 [and writes to a register] | 0
lui | "001111" | "------" | 1 [operands will be 1 register and 1 immediate value] | [the ALU will store a value into a register from address A] | 1 [lui reads from memory] | 0 [lui does not write to memory] | 1 [lui writes to a register] | 1
lw | "100011" | "------" | X [not affected by immediate / register input] | [the ALU will store a value into a register from address A] | 1 [lw reads from memory] | 0 [lw does not write to memory] | 1 [lw writes to a register] | 1
nor | "000000" | "100111" | 0 [operands will always be registers] | 1100 [the ALU will perform a NOR operation on A and B] | 0 [nor does not read from memory] | 0 [nor does not write to memory] | 1 [nor writes to a register] | 1
xor | "000000" | "100110" | 0 [operands will always be registers] | [the ALU will perform a XOR operation on A and B] | 0 [xor does not read from memory] | 0 [xor does not write to memory] | 1 [xor writes to a register] | 1
xori | "001110" | "------" | 1 [operands will be a register and an immediate value] | [the ALU will perform a XOR operation on A and B] | 0 [xori does not read from memory] | 0 [xori does not write to memory] | 1 [xori writes to a register] | 1
or | "000000" | "100101" | 0 [operands will always be registers] | 0001 [the ALU will perform an OR operation on A and B] | 0 [or does not read from memory] | 0 [or does not write to memory] | 1 [or writes to a register] | 1
ori | "001101" | "------" | 1 [operands will be a register and an immediate value] | 0001 [the ALU will perform an OR operation on A and B] | 0 [ori does not read from memory] | 0 [ori does not write to memory] | 1 [ori writes to a register] | 0
slt | "000000" | "101010" | 0 [operands will always be registers] | [the ALU will perform an SLT operation on A and B] | 0 [slt does not read from memory] | 0 [slti does not write to memory] | 1 [slt writes to a register] | 1
slti | "001010" | "------" | 1 [operands will be a register and an immediate value] | [the ALU will perform an SLTI operation on A and B] | 0 [slti does not read from memory] | 0 [slti does not write to memory] | 1 [slti writes to a register] | 0
sltiu | "001011" | "------" | 0 [operands will always be registers] | [the ALU will perform an SLTIU operation on A and B] | 0 [sltiu does not read from memory] | 0 [sltiu does not write to memory] | 1 [sltiu writes to a register] | 1
sltu | "000000" | "101011" | 0 [operands will always be registers] | [the ALU will perform an SLTU operation on A and B] | 0 [sltu does not read from memory] | 0 [sltu does not write to memory] | 1 [sltu writes to a register] | 1
sll | "000000" | "000000" | 0 [operands will always be registers] | [the ALU will perform an SLL operation on A ] | 0 [sll does not read from memory] | 0 [sll does not write to memory] | 1 [sll writes to a register] | 0
srl | "000000" | "000010" | X [not affected by immediate / register input] | X | 0 [srl does not read from memory] | 0 [srl does not write to memory] | 1 [srl writes back to a register] | 1
sra | "000000" | "000011" | X [not affected by immediate / register input] | X | 0 [sra does not read from memory] | 0 [sra does not write to memory] | 1 [sra writes back to a register] | 1
sllv | "000000" | "000100" | X [not affected by immediate / register input] | X | 0 [sllv does not read from memory] | 0 [sllv does not write to memory] | 1 [sllv writes back to a register] | 1
srlv | "000000" | "000110" | X [not affected by immediate / register input] | X | 0 [srlv does not read from memory] | 0 [srlv does not write to memory] | 1 [srlv writes back to a register] | 1
srav | "000000" | "000111" | X [not affected by immediate / register input] | X | 0 [srav does not read from memory] | 0 [srav does not write to memory] | 1 [srav writes back to a register] | 1
sw | "101011" | "000000" | 0 [operands will always be registers] | 0 | 0 [sw does not read from memory] | 1 [sw does write to memory] | 0 [sw does not write back to register] | X
sub | "000000" | "100010" | 0 [operands will always be registers] | 111 | 0 [sub does not read from memory] | 0 [sub does not write to memory] | 1 [sub writes back to a register] | 1
subu | "000000" | "100011" | 0 [operands will always be registers] | 111 | 0 [subu does not read from memory] | 0 [subu does not write to memory] | 1 [subu writes back to a register] | 1
beq | "001000" | "------" | 0 | 111 | 0 | 0 | 0 | X
bne | "000101" | "------" | 0 | 111 | 0 | 0 | 0 | X
j | "000010" | "------" | X | XXX | 0 | 0 | 0 | X
jal | "000011" | "------" | X | XXX | 0 | 0 | 0 | 1
jr | "000000" | "001000" | X | XXX | 0 | 0 | 0 | X