## Sheet1
Instruction | Opcode (Binary) | Funct (Binary) | Control Signals
|  |  | ALUSrc | ALUControl | MemtoReg | s_DMemWr [MemWrite from text] | s_RegWr [RegWrite from text] | RegDst | Note: these are example control signals from the text and your skeleton code; you will need to add more control signals; you may rename any control signals, except those given in the skeleton code.
addi | "001000" | "------" | 1 [use the appropriately extended immediate as source B] | 0010 [the alu will perform an add of A and B] | 0 [addi does NOT read from memory] | 0 [addi does NOT write to memory] | 1 [addi writes back to a register] | 0 [addi uses rt as destination register rather than rd] | Note: other signals you may have must be correctly assigned for the add; if you redefined these signals, you probably will need to change the sample values
add | "100000" | "000000"
addiu | "001001"
addu | "100001"
and | "100100"
andi | "001100"
lui | "001111"
lw | "100011"
nor | "100111"
xor | "100110"
xori
or
ori
slt
slti
sltiu
sltu
sll
srl
sra
sllv
srlv
srav
sw
sub
subu